## Sheet1
BILL OF MATERIALS
SL NO | PART NAME | MATERIAL WITH WHICH THE PART IS MADE UP OF | DESCRIPTION ABOUT PART | QUANTITY REQUIRED | FABRICATION PROCESS
1 | PLATES | ACRYLIC SHEET | TOUGH,HIGH STRENGTH[(16*16*1)cm] | 2 | LASER CUTTING
2 | PLATES | ACRYLIC SHEET | TOUGH,HIGH STRENGTH[(16*16*2)cm] | 1 | LASER CUTTING
3 | PLATES | ACRYLIC SHEET | TOUGH,HIGH STRENGTH[(13*13*1)cm] | 2 | LASER CUTTING
4 | BOLTS | IRON | TOUGH ,HIGH STRENGTH[(0.9*38)cm] | 4
5 | nuts | iron | (1*1)cm | 25
6 | bolts | iron | (0.9*26)CM | 4
7 | IR SENSOR |  |  | 1
8 | GEARED DC MOTOR |  |  | 3
9 | DC MOTOR NUT | IRON | 1.7 DIAMETER | 3
10 | BASE | WOOD | (26*35*1)CM | 1 | DRILLING
11 | BOLT WITHOUT HEAD | IRON | (0.9*30)CM | 1 | CUTTING NUT HEAD OFF
12 | RELAY MODULE |  |  | 2
13 | WIRE | PVC COATED COPPER |  | 5M
14 | JUMPING WIRES MALE TO MALE | PVC COATED COPPER |  | 2 SET
15 | JUMPING WIRES MALE TO FEMALE | PVC COATED COPPER |  | 2 SET
16 | JUMPING WIRES FEMALE TO FEMALE | PVC COATED COPPER |  | 2 SET
17 | DOUBLE TAPE |  |  | 1
18 | NUTS | IRON | 1*38 CM | 2
19 | CRANK SHAFT | METAL |  | 2 | DRILLING AND CUTTING
20 | SERVO MOTOR |  |  | 1
21 | PIPE | PVC | 10*3.7 CM | 1 | CUTTING
22 | FLAP | WOOD | 3.7 CM RADIUS | 1 | CUTTING
23 | C CHANNEL | ALUMINIUM | 16 CM*3.5 CM*2.5 CM | 1 | CUTTING
24 | PUSHER | PLASTIC | 3.5*1*2.5 CM | 1
25 | NUTS |  | 0.25 CM*1 CM | 2
26 | NUTS |  | 1*0.4 CM | 4
27 | NUTS |  | 0.5*2 CM | 10
28 | BOLTS |  | 0.25*1 CM | 4
29 | BOLTS |  | 1*0.4 CM | 2
30 | BOLTS |  | 0.5*2 CM | 10
31 | PIPES AND WASHERS | PLASTIC |  | DEPENDNDS
32 | TWO CHANNEL RELAY MODULE |  |  | 3
33 | THIN METAL SHEET | ALUMINIUM | (4*4)CM | 2 | CUTTING
34 | INSULATION TAPE |  |  | 1
35 | PLATES | FOAM SHEET | (1*16*16)CM | 2 | CUTTING